## Sheet1
Concrete Canoe Project
Materials
Item | Quantity
15-20 3"x6" Cylindrical Molds: To produce concrete sample prepared using ASTM C 39
Portland Cement Type 1 white | 10 packages
Blast Furnace Slag | 110 lbs
Fly Ash | 110 lbs
VCAS160 | 100 lbs
Latex | 18 lbs
SuperP | 18 oz
Retarder | 10 oz
Black Integral Concrete pigment | 3 lb
Pure White Integral Concrete Pigment | 5 lbs
High Range Water reducer | 5 lbs
Air Entrainer | 5 lbs
True Lite Aggregate | 60 lbs
Poraver (recycled glass beads)
0.25-0.5mm | 40 lbs
0.5-1.0mm | 25 lbs
1.0-2.0mm | 40 lbs
2.0-4.0mm | 25 lbs
Ceramics | 35 lbs
Carbon Fiber Scrim | 55 ft
Nycon C Cellulose Fibers | 5 lbs
Fiberglass Mesh Reinforcement | 1500 ft2
PVA Fibers | 6 lbs
Epoxy | 3 gal
Hardener | 3 gal
Concrete Sealer | 3 gal
(Can be 1 of the 2 below… We do not know what you could possibly have access to
silane- or siloxane based penetrating sealer VOC less than or = to 350 g/L
liquid membrane compound for curing ASTM C 1315 (and stated on product data sheet)
Expanded Foam (flotation) | 3 gal
Vinyl Stencils
4 .5 " +/- .5" hieght (For school name)
3 .5 " +/- .5" hieght (For canoe name)
Sandpaper (60,100, 150 grit) | 600 sheets
Electric Sander | 2
Rubber Sanding Block | 4
Wood 2x4 | 8
Trash Cans | 2
Plastic tarp (12'x16' or 9'x12') | 2
Cement mixer | 1
Gloves
Trowels
5" Pointing | 2
7" Pointing | 2
10" Pointing | 2
5"x2" Margin | 1
Screws
2"
3 1/2"
Paint brushes
1" Brush | 3
2" Brush | 2
Plywood (4x8) | 6
Rope
Camo Rope
Manila Rope
Petroleum Jelly | 2 jars
Poultry Netting (4'x50', one spool)
Display Table: standard table max dimensions 30"(W)x96"(L)x29"(H)